## log
Seq | Date | Flight | Site | A/C | Payload | S/N | Pilot | Observer | Loc | Project | Remarks | Time | Sky | Wind | Altitude | Overlap | Overlap | Speed | Course | Margin
| yyyy-mm-dd | start time | Sp_Loc_Rd | Drone model | sensor | Drone serial number | in command | name | area | Project | notes | h:mm | visual | wind m/s | m | side % | front% | speed m/s | coursedeg | m

## Overlap_calc
Flight Altitude (H_flight) m | 100 | RedEdge-MX | 47.2 | 35.4 | 0.8238 | 0.61785 | 87.3779 | 63.8281 | 73.3974 | 53.6156 | 13.4039 | 18.3493 | 40.2117 | 55.048 | 0.25
Canopy Height (H_canopy) m | 16 | RedEdge-P(multispectral) | 50 | 38 | 0.87266 | 0.66323 | 93.2615 | 68.8655 | 78.3397 | 57.847 | 14.4618 | 19.5849 | 43.3853 | 58.7548 | 0.25
Ground Overlap (G_forward) % | 79 | RedEdge-P(panchromatic) | 44 | 38 | 0.76794 | 0.66323 | 80.8052 | 68.8655 | 67.8764 | 57.847 | 14.4618 | 16.9691 | 43.3853 | 50.9073 | 0.25
Ground Side Overlap (G_side) % | 79 | Zenmuse P1 (35mm) | 53.63 | 36.9 | 0.93602 | 0.64403 | 101.093 | 66.725 | 84.9181 | 56.049 | 14.0123 | 21.2295 | 42.0368 | 63.6886 | 0.25
Effective Altitude (H_effective) m | 84
Canopy Forward Overlap (Can_forward) % | 75
Canopy Side Overlap (Can_side) % | 75
H_effective
H_canopy
G_forward (%)
Can_forward (%)